## Convenience
ID | DLC | Period | Data | Affects device | Comment
010 | 7 | ? | E1 70 66 1C 80 AB 80 |  | ?
011 | 7 | ? | ED 9B 4E 2E 6A 64 1F |  | ?
151 | 4 | 100 | 00 A0 F0 50 |  | Air bags?? |  | sending FF FF FF FF
Unlocks doors and flashes the 4 ways
181 | 2 | 20 | XY ZZ | TRUE | Window buttons | X | Pass window | Y | Driver window | ZZ | Rear doors
- | - | - | - | - | - | 1 | Up | 1 | Up
- | - | - | - | - | - | 2 | Auto up | 2 | Auto up
- | - | - | - | - | - | 4 | Down | 4 | Down
- | - | - | - | - | - | 8 | Auto down | 8 | Auto down
220 | 7 | 200 | 48 C0 00 10 39 03 10 |  | ?
221 | 7 | ? | 48 C0 00 10 28 03 10 |  | ?
248 | 7 | 200 | 20 D0 39 03 D0 04 10 |  | ?
289 | 4 | 20 | 00 XX 00 00 | TRUE | Cruise control | XX | Buttons
- | - | - | - | - | - | 0 | Off | 00000000
- | - | - | - | - | - | 1 | On | 00000001
- | - | - | - | - | - | 9 | Resume | 00001001
- | - | - | - | - | - | 5 | Set | 00000101
291 | 5 | 40 | 00 XX YY 00 00 | TRUE | Locks | XX |  | YY
- | - | - | - | - | - | AA | Locks doors | 04 | Unlocks trunk
- | - | - | - | - | - | 55 | Unlocks doors
2C1 | 5 | 100 | XX 00 00 00 00 | TRUE | Turn signal control | XX
- | - | - | - | - | - | 00010000 | Left
- | - | - | - | - | - | 00100000 | Right
- | - | - | - | - | - | 01000000 | HB forward
- | - | - | - | - | - | 10000000 | HB back
2C3 | 1 | 100 | XX 00 00 | FALSE | Ignition | XX
- | - | - | - | - | - | 00010000 | Key out
- | - | - | - | - | - | 00010001 | Key back, power on
- | - | - | - | - | - | 00000111 | Key on
- | - | - | - | - | - | 00000011 | Between on and start
- | - | - | - | - | - | 00001011 | Start
- | - | - | - | - | Diagnostic cable ID's
2FC |  |  |  |  | Steering
300 |  |  |  |  | CCM
310 |  |  |  |  | Driver door
312 |  |  |  |  | Pass door
328 |  |  |  |  | Convenience
339 |  |  |  |  | Central electronic
33A |  |  |  |  | Aux heating
33D |  |  |  |  | HVAC
351 | 8 | ? | AA BB XX YY 00 00 00 00 | ? | Vehicle speed | XX YY | Speed | AA | Direction
- | - | - | - |  | - |  | (XX*(2^8)+(YY-1))/190 | 02 | Reverse
- | - | - | - |  | - |  |  | 00 | Forward
35B | 8 | 100 | 00 AA XX YY ZZ BB DD CC | ? | RPM, oil temp, water temp | AA XX | RPM | YY |  | ZZ |  | BB | Pedals | CC | Counts up | DD | Fuel Level
- | - | - | - |  | - |  | (XX*(2^8)+AA)/4 | YY-64 | Water temp | ZZ | Oil temp | 00001000 | Clutch out
- | - | - | - |  | - | [5 empty] | - | 00000000 | Clutch in
- | - | - | - | - | - | - | - | - | - | - | - | 00001011 | in
- | - | - | - | - | - | - | - | - | - | - | - | 00000011 | both
[12 empty] | 00001010 | WOT
381 | 6 | 100 | XX YY ZZ AA BB CC | TRUE | Driver door | XX | Lock | YY | Window switch | ZZ | Window position | AA | Window status | BB | Trunk/fuel | CC | Limits |  |  | F | Window status
- | - | - | - | - | - | 0000000X | Door open/closed | 00010000 | Window up | 00-C8 | Position | 0 | Open, not moving | 0 | Nothing | 1 | Top limit |  |  | 8 | Normal
- | - | - | - | - | - | 000000X0 | Door locked/unlocked | 100000 | Window auto up |  |  | 1 | Moving up | 1 | Fuel door release | 10 | Bottom limit |  |  | A | Pinch Detected
- | - | - | - | - | - | 00000100 | Lock pressed | 01000000 | Window down |  |  | 10 | Moving down | 10 | Trunk Unlock
- | - | - | - | - | - | 00001000 | ? | 10000000 | Window auto down |  |  | 100 | Rear Window lock? | 01000000 | Mirror heater?
[6 empty] | 10 | Unlock Pressed |  |  |  |  | 1000 | Rear Window lock?
383 | 3 | 100 | 00 00 00 |  | ?
391 | 3 | 20 | XX YY ZZ | TRUE | Key fob | XX |  | YY |  | ZZ
- | - | - | - |  | - | 0 | Nothing | 0 | Nothing | 0 | Nothing
- | - | - | - |  | - | AA | Window down | 80 | Lock doors | 2 | Open sunroof?
- | - | - | - |  | - | 55 | Window up | 4 | Unlock doors | 4 | Close sunroof?
- | - | - | - |  | -
395 | 1 | 50 | XY | X does | Anti theft | X |  | Y
- | - | - | - | - | - | 2 | ? | 1 | unlock
- | - | - | - | - | - | A | ? | 2 | lock
- | - | - | - | - | - | 8 | flash lights
3B5 | 6 | 100 | XX YY ZZ AA 00 CC | TRUE | Pass door | XX | Lock | YY | Window switch | ZZ | Window position | AA | Window status | CC | Limits |  |  | F | Window status
- | - | - | - | - | - | 0000000X | Door open/closed | 00010000 | Window up | 00-C8 | Position | 0 | Open, not moving | 1 | Top limit |  |  | 8 | Normal
- | - | - | - | - | - | 000000X0 | Door locked/unlocked | 100000 | Window auto up |  |  | 1 | Moving up | 10 | Bottom limit |  |  | A | Pinch Detected
- | - | - | - | - | - | 00000100 | Lock pressed | 01000000 | Window down |  |  | 10 | Moving down
- | - | - | - | - | - | 00001000 | ? | 10000000 | Window auto down |  |  | 100 | ?
- | - | - | - | - | - | 10 | Unlock Pressed |  |  |  |  | 1000 | ?
3C1 | 6 | 200 | XX 00 00 00 00 00 | FALSE | Steering | XX | Steering wheel torque
3C3 | 8 | 100 | XX 00 00 00 00 00 00 00 | FALSE | Steering | XX | Steering wheel position
3E0 | 8 | ? | 02 00 10 00 00 00 80 00 | ? | ? |  | Only appeared once
3E1 | 8 | 100 | XX 00 YY ZZ 00 00 AA | ? | Heater controls? | XX |  | ZZ | AC? | ZZ | temp? | AA | Temp?
- | - | - | - | - | - | 20 | ? |  |  |  |  | 100 | HI
- | - | - | - | - | 0000010 | 2 | Full hot selected |  |  |  |  | 10000000 | LOW
- | - | - | - | - | - | 6 | rear def pressed
[5 empty] | 1000 0000 |  | Low?
3E3 | 8 | 900 | ? | ? | interior temp?
400 | 6 | 400 | XX YY ZZ 00 00 00 |  | Ring bus | XX | Next ID | YY | Status | ZZ | Request
401 | 6 | 400 | XX YY ZZ 00 00 00 |  | Convenience controller | ID-400 |  | 000X0000 | Sleep Mode | 2 | Rebuild
402 | 6 | 400 | XX YY ZZ 00 00 00 |  | Left front door | of the |  | 0000000X | Active | 80 | Login
403 | 6 | 400 | XX YY ZZ 00 00 00 |  | Right front door | next |  | 000000X0 | Init | X0000000 | Learn
404 | 6 | 400 | XX YY ZZ 00 00 00 |  | Left rear door | device |  | 00010001 | 11 = Active, Sleep Mode | 10000000 | 80 = learn
405 | 6 | 400 | XX YY ZZ 00 00 00 |  | Right rear door | in the |  | 00000001 | 01 = Active, Normal Mode
408 | 6 | 400 | XX YY ZZ 00 00 00 |  | Cluster | ring. |  | 00000010 | 02 = Inactive, Initialization
40B | 6 | 400 | XX YY ZZ 00 00 00 |  | Electronics controller
40C | 6 | 400 | XX YY ZZ 00 00 00 |  | HVAC
40E | 6 | 400 | XX YY ZZ 00 00 00
42A
439 |  |  |  |  | Radio?
457 | 3 | 100 | 01 00 00 | ? | ?
470 | 5 | 50 | YY XX 00 00 00 | TRUE | Door contacts | XX | Contacts | YY
- | - | - | - | - | - | 00 | Closed | 20 | Reverse gear selected
- | - | - | - | - | - | 01 | Drivers open
- | - | - | - | - | - | 02 | Pass open
| - | - | - | - | - | 04 | Rear drivers open
| - | - | - | - | - | 08 | Rear pass open
- | - | - | - | - | - | 20 | Tailgate open
- | - | - | - | - | - | 10 | Hood open
4D0 | X | X | X | ? | Contains menu structures
4D1 | Z | Z | Z | ? | Contains menu structures
527 | 8 | 200 | 00 00 00 00 XX YY ZZ 00 | ? | Outside temp | XX | Front bumper? | YY | Roof? | ZZ | Rear bumper?
- | - | - | - | - | - | dec | (XX/2)-50 | dec | (XX/2)-50 | dec | (XX/2)-50
- | - | - | - | - | example: | 79 | 10.5
[5 empty] | example 2: | 24 | 94
531 | 4 | 50 | XX YY 00 00 | TRUE | Lights | XX |  | YY |  | 00 00 | Level sensors?
- | - | - | - | - | - | 00000000 | Off | 00000000 | Off
- | - |  | - | - |  | 00000011 | Lights on | 00010001 | Left
- | - | - | - | - |  | 00000100 | High beams | 00010010 | Right
- | - | - | - | - |  | 00001000 | Fogs | 00011011 | 4 way
- | - | - | - | - |  | 00100000 | Reverse | 01000000 | Brakes
- | - | - | - | - |  | 01000000 | Left | 10000000 | ?
- | - | - | - | - |  | 10000000 | Right | 00001000 | ?
551 | 1 | 100 | XX | FALSE | Power on | XX
- | - | - | - | - | - | 00 | Power off
- | - | - | - | - | - | 01 | Power on
555 | ? | ? | AA BB XX YY YY ZZ | FALSE | Engine load/boost | AA/XX | Engine load | YY YY | Boost | ZZ | oil temp? | BB | Run timer?
571 | 6 | 600 | XX 00 00 00 00 00 | FALSE | Battery | XX | Voltage
- | - | - | - | - |  | dec | ((XX/2)+50)/10
- | - | - | - | - | example: | 8f | 12.15
575 | 4 | 200 | XX |  | ? | XX | key pos.
591 | 8 | 200 | 00 XX 00 00 00 00 00 00 |  | Mirror/tailgate/hood? | XX
- | - | - | - | - | - | 00000001 | All locked
- | - | - | - | - | - | 00000010 | All unlocked
- | - | - | - | - | - | 00000011 | Doors unlocked, trunk unlocked
[6 empty] | 0010 0000 | Mirror heater?
5C1 | 1 | 100 | XX | TRUE | Steering wheel buttons | XX
- | - | - | - | - | - | 00 | None
- | - | - | - | - | - | 06 | Vol up
- | - | - | - | - | - | 07 | Vol down
- | - | - | - | - | - | 0A | Menu
- | - | - | - | - | - | 1A | Phone
- | - | - | - | - | - | 22 | Up
- | - | - | - | - | - | 23 | Down
- | - | - | - | - | - | 28 | OK
- | - | - | - | - | - | 2B | Mute
5D1 | 2 | 200 | XX YY | TRUE | Wipers | XX |  | YY
- | - | - | - | - | - | 00000000 | off | 00000000 | Rear wiper off
- | - | - | - | - | - | 00000001 | Normal speed | 00000010 | Rear spray
- | - | - | - | - | - | 00000010 | Spray front | 00000101 | Rear wiper on
- | - | - | - | - | - | 00000101 | Medium
- | - | - | - | - | - | 00001001 | Fast
- | - | - | - | - | - | 000X0000 | 1=Parked 0=not
5DD | 5 | 100 | 00 YY XX 00 00 | XX does | Interior lights | XX |  | YY | Int lights dim amount
- | - | - | - | - | - | 00010000 | Controls lock lights | 64 | 0% dimming
- | - | - | - | - | - |  |  | 00 | 100% dimmed
5E3 |  |  |  |  | Temperatures AC?
5EF | 3 | 200 | XX YY ZZ | FALSE | AUX(PTC) heater | XX |  | YY | Current draw | ZZ | Output
- | - | - | - | - | - | 00 | Off
- | - | - | - | - | - | 01 | On
601 | 1 | 200 | XY | FALSE | Mirror switch position | X | Position | Y | Movement
- | - | - | - | - | 00000000 | 0 | O | 2 | Move up | 00000001
- | - | - | - | - | 00101000 | 4 | Defrost | 4 | Move down | 00000010
- | - | - | - | - | 00001010 | 1 | L | 1 | Move left | 00000100
- | - | - | - | - | 00010100 | 2 | R | 8 | Move right | 00001000
60E | 2 | 1100 | 88 01 |  | ?
621 | 5 | 100 | XX 00 00 YY 00 | FALSE | Cluster info | XX |  | YY | Fuel light?
- | - | - | - | - | - | 00000010 | Low fuel
- | - | - | - | - | - | 00000100 | Washer fluid
- | - | - | - | - | - | 00001000 | Low oil?
- | - | - | - | - | - | 00100000 | E brake
[6 empty] | 10110 | ebrake/low fuel
62F | 4 | 200 | AA XX YY ZZ | FALSE | MFD Display status | XX | Compass | YY | Middle | ZZ |  | AA | MFD Buttons
- | - | - | - | - | - | 70 | Not showing | 70 | Normal | 90 | Normal | 0100 0000 | Reset
- | - | - | - | - | - | 80 | Showing | 20 | Fasten seatbelt | 70 | Settings menu | 0010 0000
- | - | - | - | - | - |  |  | 40 | Car picture
635 | 3 | 200 | XX 00 00 | TRUE | Brightness knob | XX | Dash brightness
- | - | - | - | - | - | 64 | 0% dimming
- | - | - | - | - | - | 00 | 100% dimming
651 | 8 | 200 | 00 00 00 | ? | ?
653 | 3 | 540 | 84 02 84 | ? | Language / Area | Byte 1 (Example 0x84) | Byte 2 (Example 0x02) Language. | Byte 3 (distance unit)Kilometers or Miles | In this given case it's a UK car with english language and Miles displayed in cluster and Nav unit.
[6 empty] | 0x80=ignition on | 0x02 = english | Is a 1:1 Copy of Byte 1
[6 empty] | 0x01=Europe | 0x01 = german
[6 empty] | 0x04 = UK | 0x03 = french
In this example:Ignition ON / UK setup
655 | 8 | 540 | F5 00 E0 0F 5C 00 10 40 | ? | Central Gateway
65D | 8 | 1000 | 00 XX YY ZZ 00 HH MM SS | ? | Time, odometer | HH | Hours | MM | Minutes | SS | Seconds | XX YY ZZ | Odometer
- | - | - | - | - | - | 00 | midnight | MM | Still working on this... | SS | Counts up 00-1D (0-29) | YYXX | ex AA27 in dec =43559
- | - | - | - | - | - | 10 | 1 oclock |  |  |  | once every 2 seconds
- | - | - | - | - | - | 50 | 5 |  | time = (HH>> 4) * 1000 + (HH & 0x0F) * 100 + (MM>> 4) * 10 + (MM & 0x0F);
- | - | - | - | - | - | A0 | 10
- | - | - | - | - | - | B0 | 11
[6 empty] | 50 | 9pm
[6 empty] | d0 | 1pm
65F | 8 | 200 | X | FALSE | VIN
661 | 8 | 1000 | 0X 00 00 00 00 00 00 00 | FALSE | Radio power | X
- | - | - | - | - | - | 0 | Off
- | - | - | - | - | - | 3 | On
699 |  |  |  |  | Radio?
6B9 |  |  |  |  | Radio?

## Infotainment
ID | DLC | Period | Data | Comment
351 | 8 | ? | AA BB XX YY 00 00 00 00 | ? | Vehicle speed | XX YY | Speed | AA | Direction
- | - | - | - |  | - |  | (XX*(2^8)+(YY-1))/190 | 02 | Reverse
- | - | - | - |  | - |  |  | 00 | Forward
- | - | - | - | Ring bus | XX | Next ID | YY | Status | ZZ | Request
42B | 6 | 400 | XX YY ZZ 00 00 | Cluster | ID-420 of the next device in the ring |  | 1 | Normal | 2 | Rebuild
434 | 6 | 400 | XX YY ZZ 00 00 | HVAC |  |  | 11 | Sleep | 80 | Login
435 | 6 | 400 | XX YY ZZ 00 00 | MDI Interface "Media IN"
436 | 6 | 400 | XX YY ZZ 00 00 | Navigation System
439 | 6 | 400 | XX YY ZZ 00 00 | radio |  |  | 2 | Ring rebuild
43A | 6 | 400 | XX YY ZZ 00 00 | Bluetooth / Telephone
680 | varies from 1 to 8 |  |  | Channel for Communication Radio to Cluster. | Even if a Nav System is installed the Radio Communication uses id 680 and 681
681 | varies from 1 to 8 |  |  | Channel for Communication Cluster to Radio.
682 | varies from 1 to 8 |  |  | Channel for Communication Navigation System to Cluster.
683 | varies from 1 to 8 |  |  | Channel for Communication Cluster to Navigation System.
684 | varies from 1 to 8 |  |  | Channel for Communication Telephone/bluetooth to Cluster.
685 | varies from 1 to 8 |  |  | Channel for Communication Cluster to Telephone/bluetooth.
688 |  | N/A | A3 | MFD to Compass | Flow control frames
689 | 6 | 500 | 0X YY 8A FF 32 FF | Compass info to MFD | X |  | YY
[5 empty] | 0 Single |  | Length of data
1 First Frame
2 Consecutive Frame
3 Flow Control
-
-
-
[7 empty] | BB | CC | DD | EE | FF |  | - | 7 | 200 | AA BB CC DD EE FF | Audio info on MFD Line 1? (Shirocco 09 /golf6 ) | AA
- | [5 empty] | ASCII Char 1. (Line 1) | ASCII Char 2. (Line 1) | ASCII Char 3. (Line 1) | ASCII Char 4. (Line 1) | ASCII Char 5. (Line 1) | ASCII Char 6. (Line 1)
- | 8 | 200 | AA BB CC DD EE FF GG | Audio info on MFD Line 2??? |  | AA | BB | CC | DD | EE | FF | GG
621 | 1 | 200? | 0 | Display Init ?

## ASCII
Letter | Upper |  | Lower
A | 0x41 | a | 0x61
B | 0x42 | b | 0x62
C | 0x43 | c | 0x63
D | 0x44 | d | 0x64
E | 0x45 | e | 0x65
F | 0x46 | f | 0x66
G | 0x47 | g | 0x67
H | 0x48 | h | 0x68
I | 0x49 | i | 0x69
J | 0x4A | j | 0x6A
K | 0x4B | k | 0x6B
L | 0x4C | l | 0x6C
M | 0x4D | m | 0x6D
N | 0x4E | n | 0x6E
O | 0x4F | o | 0x6F
P | 0x50 | p | 0x70
Q | 0x51 | q | 0x71
R | 0x52 | r | 0x72
S | 0x53 | s | 0x73
T | 0x54 | t | 0x74
U | 0x55 | u | 0x75
V | 0x56 | v | 0x76
W | 0x57 | w | 0x77
X | 0x58 | x | 0x78
Y | 0x59 | y | 0x79
Z | 0x5A | z | 0x7A
0 | 0x30
1 | 0x31
2 | 0x32
3 | 0x33
4 | 0x34
5 | 0x35
6 | 0x36
7 | 0x37
8 | 0x38
9 | 0x39
EOL | 0x60 0x09
" " | 0xA0
"." | 0x2E

## Other
Temp = (byte 6) / 20-40 (Decimal) |  | Hour | Minute
|  | 3 | e4
#ERROR!
timeval = (hours>> 4) * 1000 + (hours & 0x0F) * 100 + (minutes>> 4) * 10 + (minutes & 0x0F)
5C1 | 1 | 1 | Change input
5C1 | 1 | 2 | Scan forward
5C1 | 1 | 3 | Scan backward
5C1 | 1 | 6 | Vol up
5C1 | 1 | 7 | Vol down
5C1 | 1 | 0A | Menu
5C1 |  | 1A | Phone
5C1 | 1 | 22 | Arrow up
5C1 | 1 | 23 | Arrow down
5C1 | 1 | 28 | OK
5C1 | 1 | 2B | Mute
5C1 | 1 | 0 | Button
|  |  | 00 | midnight
|  |  | 10 | 1 oclock
|  |  | 50 | 5
|  |  | 60 | 6
|  |  | 70 | 7
|  |  | 80 | 8
|  |  | 90 | 9
|  |  | A0 | 10
|  |  | B0 | 11
http://cs.wikipedia.org/wiki/Volkswagen_Transport_Protocol
0C2 | ESP?
1A0 | ABS?
320
480 fuel? | Fuel level?
65Dh
time?
6+7:
6 bit 8 is on and off in seconds
Lower 6 bits are always up
7 goes from 00 to 1D (0 .29)
[5 empty] | 1. ASCII char on MFD | 2. ASCII char on MFD | 3. ASCII char on MFD | 4. ASCII char on MFD | 5. ASCII char on MFD | 1. ASCII char on MFD
http://www.volkspage.net/technik/ssp/ssp/SSP_238.pdf

## Example Traces
Time | ID | DLC | D0/B1 | D1/B2 | D2/B3 | D3/B4 | D4/B5 | D5/B6 | D6/B7 | D7/B8 | Comment
Radio off to on
0.006 | 680 | 1 | A3 | [7 empty] | ASCII:
0.018 | 681 | 6 | A1 | 04 | 8A | FF | 32 | FF |  |  | ASCII: 2
1.495 | 680 | 1 | A3 | [7 empty] | ASCII:
1.496 | 681 | 6 | A1 | 04 | 8A | FF | 32 | FF |  |  | ASCII: 2
2.899 | 680 | 8 | 20 | 02 | 70 | 52 | 12 | 41 | 75 | 64 | ASCII: pR Aud
2.901 | 680 | 8 | 21 | 69 | 6F | 00 | 00 | 00 | 00 | 00 | ASCII:!io
2.902 | 680 | 1 | A3 | [7 empty] | ASCII:
2.925 | 680 | 7 | 12 | 00 | 00 | 00 | 00 | 00 | 00 |  | ASCII:
2.946 | 681 | 6 | A1 | 04 | 8A | FF | 32 | FF |  |  | ASCII: 2
2.974 | 681 | 1 | B3 | [7 empty] | ASCII:
3.01 | 681 | 5 | 10 | 23 | 00 | 00 | 00 |  |  |  | ASCII: #
3.01 | 680 | 1 | B1 | [7 empty] | ASCII:
4.381 | 680 | 1 | A3 | [7 empty] | ASCII:
4.416 | 681 | 6 | A1 | 04 | 8A | FF | 32 | FF |  |  | ASCII: 2
30.921 | 680 | 1 | A3 | [7 empty] | ASCII:
30.931 | 681 | 6 | A1 | 04 | 8A | FF | 32 | FF |  |  | ASCII: 2
32.014 | 680 | 1 | A3 | [7 empty] | ASCII:
32.025 | 681 | 6 | A1 | 04 | 8A | FF | 32 | FF |  |  | ASCII: 2
Switching to the Audio page
0.475 | 681 | 3 | 19 | 2A | 00 | [5 empty] | ASCII:*
0.476 | 680 | 1 | BA | [7 empty] | ASCII:
0.496 | 681 | 5 | 1A | 23 | 00 | 01 | 00 |  |  |  | ASCII:#
0.498 | 680 | 1 | BB | [7 empty] | ASCII:
0.512 | 680 | 8 | 23 | 09 | 00 | 60 | 09 | 00 | 00 | 00 | ASCII:#`
0.521 | 680 | 8 | 24 | 00 | 00 | 6E | 00 | 5B | 00 | 61 | ASCII:$n [ a
0.531 | 680 | 8 | 25 | 06 | 08 | 00 | 6D | 00 | 00 | 00 | ASCII:%m
0.543 | 680 | 8 | 06 | 61 | 0F | 10 | 00 | 37 | 00 | 1E | ASCII:a 7
0.549 | 681 | 1 | B7 | [7 empty] | ASCII:
0.553 | 680 | 8 | 27 | 00 | 31 | 30 | 33 | 2E | 31 | 20 | ASCII:'103.1
0.564 | 680 | 8 | 28 | 4D | 48 | 7A | 61 | 0A | 00 | 00 | ASCII:(MHza
0.575 | 680 | 8 | 29 | 03 | 00 | 47 | 00 | 46 | 4D | 02 | ASCII:)G FM
0.585 | 680 | 3 | 1A | 32 | 08 | [5 empty] | ASCII:2
0.593 | 681 | 1 | BB | [7 empty] | ASCII:
0.604 | 681 | 4 | 1B | 27 | 00 | 01 |  |  |  |  | ASCII:'
0.606 | 680 | 1 | BC | [7 empty] | ASCII:
0.682 | 680 | 1 | A3 | [7 empty] | ASCII:
0.691 | 681 | 6 | A1 | 04 | 8A | FF | 32 | FF |  |  | ASCII:2
1.766 | 680 | 1 | A3 | [7 empty] | ASCII:
1.774 | 681 | 6 | A1 | 04 | 8A | FF | 32 | FF |  |  | ASCII:2
Changing radio stations on the audio page
29.316 | 680 | 8 | 23 | 09 | 00 | 60 | 09 | 00 | 00 | 00 | ASCII:# `
29.327 | 680 | 8 | 24 | 00 | 00 | 6E | 00 | 5B | 00 | 61 | ASCII:$ n [ a
29.338 | 680 | 8 | 25 | 06 | 08 | 00 | 6D | 00 | 00 | 00 | ASCII:% m
29.35 | 680 | 8 | 06 | 61 | 0F | 10 | 00 | 37 | 00 | 1E | ASCII: a 7
29.36 | 681 | 1 | B7 | [7 empty] | ASCII:
29.37 | 680 | 8 | 27 | 00 | 31 | 30 | 32 | 2E | 33 | 20 | ASCII:' 102.3
29.381 | 680 | 8 | 28 | 4D | 48 | 7A | 61 | 0A | 00 | 00 | ASCII:(MHza
29.392 | 680 | 8 | 29 | 03 | 00 | 47 | 00 | 46 | 4D | 02 | ASCII:) G FM
29.402 | 680 | 3 | 1A | 32 | 08 | [5 empty] | ASCII: 2
29.414 | 681 | 1 | BB | [7 empty] | ASCII:
29.424 | 680 | 1 | A3 | [7 empty] | ASCII:
29.436 | 681 | 6 | A1 | 04 | 8A | FF | 32 | FF |  |  | ASCII: 2
29.448 | 681 | 4 | 1D | 27 | 00 | 01 |  |  |  |  | ASCII: '
29.456 | 680 | 1 | BE | [7 empty] | ASCII:
29.555 | 680 | 8 | 2B | 09 | 00 | 60 | 09 | 00 | 00 | 00 | ASCII:+ `
29.565 | 680 | 8 | 2C | 00 | 00 | 6E | 00 | 5B | 00 | 61 | ASCII:, n [ a
29.576 | 680 | 8 | 2D | 06 | 08 | 00 | 6D | 00 | 00 | 00 | ASCII:- m
29.587 | 680 | 8 | 0E | 61 | 0F | 10 | 00 | 37 | 00 | 1E | ASCII: a 7
29.598 | 681 | 1 | BF | [7 empty] | ASCII:
29.608 | 680 | 8 | 2F | 00 | 31 | 30 | 33 | 2E | 31 | 20 | ASCII:/ 103.1
29.62 | 680 | 8 | 20 | 4D | 48 | 7A | 61 | 0A | 00 | 00 | ASCII: MHza
29.63 | 680 | 8 | 21 | 03 | 00 | 47 | 00 | 46 | 4D | 02 | ASCII:! G FM
29.642 | 680 | 3 | 12 | 32 | 08 | [5 empty] | ASCII: 2
29.652 | 681 | 1 | B3 | [7 empty] | ASCII:
29.685 | 681 | 4 | 1E | 27 | 00 | 01 |  |  |  |  | ASCII: '
29.695 | 680 | 1 | BF | [7 empty] | ASCII:
29.825 | 680 | 8 | 23 | 09 | 00 | 60 | 09 | 00 | 00 | 00 | ASCII:# `
29.836 | 680 | 8 | 24 | 00 | 00 | 6E | 00 | 5B | 00 | 61 | ASCII:$ n [ a
29.847 | 680 | 8 | 25 | 06 | 08 | 00 | 6D | 00 | 00 | 00 | ASCII:% m